## Labour Routing Template
Doc No.: PFM-0005-MEL Rev 7.0
[7 empty] | Batch Size | Labour Hours
| CUSTOMER: | Liquid Instruments | PREPARED BY: |  | Branko Polak |  | 50 | 0 | TYPE OF BUILD: | Med Vol | [6 empty] | Select Cell & Select from drop down menu
| PRODUCT PART NUMBER: | MA-EE-AS00015 04_LI_GNSS |  | REVIEWED BY: |  |  | 100 | 0 | ASSUMPTIONS TO BE CONSIDERED FOR THE CUSTOMER QUOTATION: | • Data Pack: 04_LI_GNSS_RELEASE-main • PCB finish IMMERSION GOLD. PCB thickness 1.0mm • 2.5min FPT time included • 2.5 min FCT time included per assembly doc - TBC. • Assume SMA connectors J2, J3, J4 can withstand SMT reflow temperatures. Propose to hand place at SMT and run through reflow, with additional touch-up of TH leads post SMT. Will require SMT pallet to support SMA's.
| PRODUCT DESCRIPTION: | GNSS PCBA |  | DATE: | 2025-10-03 |  | 250 | 0
| SRX STOCK CODE: |  |  |  | ONLY ENTER DARK YELLOW HIGHLIGHTED CELLS (qty) |  | 500 | 0
| QUOTE NUMBER: |  |  |  | ONLY ENTER PURPLE HIGH-LIGHTED CELLS (time in minutes) |  | 1000 | 0
|  |  | Setup | Labour | Grand Total (Minutes) | (Hrs)
| TOTAL TIME PER (Quote) |  | 4.3754 | 22.1638 | 26.5393 | 0.44232 |  | Generates labour hours for batch sizes
Hide? | TOTAL TIME PER (Movex) |  | 3.708 | 18.7829 | 22.4909 | 0.37485 | Cell Guidelines |  |  | Non Recurring Expenditure | Qty | Unit Cost | Currency AUD/USD | Total Cost | UNIT | ADDITIONAL MATERIAL | P/N (if exists) | Qty | UNIT
[10 empty] | SMT Stencil TOP | 1 | 500 | AUD | 500 | EA | SOLDER PASTE |  | 0 | grams
| PRODUCT INFORMATION: |  |  |  |  | Notes for this quotation: |  |  |  | SMT Stencil BOTTOM | 1 | 500 | AUD | 500 | EA | ESD BAG |  | 0 | EA
| BATCH SIZE | BATCH SIZE |  |  | 100 |  |  |  |  | SMT Pallets | 20 | 180 | USD | 3600 | EA | LABEL |  | 0 | EA
| IPC STANDARD |  |  |  | Class 2 |  | Selecting Class 3: Increases "Final QC Standard Inspection Time Per Component" and "SMT Run Inefficiency" and "Wave Percentage of Touch-Up" and "Hand Assembly Average Time to Solder TH Lead" |  |  | Inspection Template BOTTOM | 0 |  |  | 0 | EA | PACKING BOX |  | 0 | EA
| LEAD FREE PROCESS | (RoHS Compliant = Lead Free) |  |  | YES |  | Selecting Lead Free: Increases "Hand Assembly Average Time to Solder TH Lead" |  |  | Assembly Jigs | 0 |  |  | 0 | EA
| SFDC REQUIRED | Shop Floor Data Collection |  |  | YES |  | Adds 10 sec scanning time per PCB at various operations. |  |  | Engineering Setup | 1 | 500 | AUD | 500 | HR
x | SFDC SCANNING TIME PER PCB | 10 sec |  |  | 0.16666
| PTS REQUIRED | Parts Traceability System |  |  | YES |  | Adds to Kitting, SMT, and Manual Assy setup times to allow for labelling and scanning items into PTS. |  |  | Wave Carriers | 0 |  |  | 0 | EA
| PCBs PER PANEL | L |  |  | 4 |  |  |  |  | ICT Fixture | 0 |  |  | 0 | EA
x
| KITTING: | [8 empty] | FCT Fixture | 0 |  |  | 0 | EA
| No. TYPES OF SMT PARTS | A |  |  | 25 |  |  |  |  | Reference Unit | 0 |  |  | 0 | EA
| No. TYPES OF NON-SMT PARTS | B2 |  |  | 1 |  |  |  |  | Profile board | 0 |  |  | 0 | Panel
x | TIME PER TYPE OF SMT PART | 3 |  |  | 3
x | TIME PER TYPE OF NON-SMT PART | 5 |  |  | 5
x | PTS SPLITTING / LABELLING NON-SMT PARTS TIME PER PART |  |  |  | 3
x | PTS SPLITTING / LABELLING NON-SMT PARTS |  |  |  | 3
| SETUP PER PCB | ((A+B1)*3 + B2*5))/BATCH SIZE |  | 0.83 | 83 |  |  |  |  | Panelisation | 0 |  |  | 0 | EA
x
x
| LABEL PRINTING (MACHINE): | [8 empty] | Other | 0 |  |  | 0
x | SETUP TIME (Machine Labelling) | 15 |  |  | 15
| SETUP PER PCB (Machine Labelling) | 15/BATCH SIZE | 0.15 |  | 15
| No. OF AUTO APPLIED LABELS (MACHINE LABELLING) | D |  |  | 1 |  | This cell for labels that are auto printed and placed by labelling machine. For manually applied labels enter under prepping section.
x | Printing TIME PER AUTO LABELS | 1 |  |  | 0.15 |  | Verification/adjustment required by Engineer
x | FORMULA:
| RUN PER PCB | D*1 |  | 0.15 | 0.15
x
x
COMPONENT PREPPING & LABEL PRINTING:
x | SETUP TIME (Manual Labelling) | 15 |  |  | 15
| SETUP PER PCB (Label Printing) | 15/BATCH SIZE | 0 |  | 0
| No. OF PRINTED LABELS ( Printing Only - To be Applied Later) | D |  |  | 0 |  | This cell only to print labels at prepping. Time to apply label needs to be allowed for at later process.
x | Printing TIME PER PRINTED LABEL | 1 |  |  | 0.1 |  | Verification/adjustment required by Engineer
| SETUP PER PCB (Prepping) | (B2*4)/BATCH SIZE | 0.04 |  | 4
| TOTAL No. OF NON-SMT PARTS REQUIRING PREP | C2 |  |  | 1 |  | For standard prep parts (lead trimming, bending, etc.).
x | No. TYPES OF NON-SMT PARTS (other) | B2 |  |  | 1
x | SETUP TIME PER TYPE OF NON-SMT PART | 4 |  |  | 4
x | PREP TIME TIME PER NON-SMT PART | 0.1 |  |  | 0.2
x | FORMULA:
| RUN PER PCB | C2*0.1 |  | 0.2 | 0.2
| RUN PER PCB (ADDITIONAL PREP) | AS REQUIRED |  | 0 | 0 |  | For non-standard prep components, or minor sub-assembly done at prepping area.
x
IC PROGRAMMING:
x | SETUP TIME | 15 |  |  | 15
| SETUP PER PCB | 15/BATCH SIZE | 0 |  | 0
| No. OF PROGRAMMED PARTS | D |  |  | 0
| TIME PER PROGRAMMED PART | 1 |  |  | 0 |  | Verification/adjustment required by Engineer
x | FORMULA:
| RUN PER PCB | D*1 |  | 0 | 0
x
x
SMT & INSPECTION
| No. SIDES OF PCB | E |  |  | 2
x | No. TYPES OF SMT PARTS | A |  |  | 25
x | TIME PER TYPE OF SMT PART (FEEDER SETUP / TEAR DOWN) | 5 |  |  | 5
x | AVE INSPECTION TIME PER COMPONENT FOR FIRST OFF | 0.2 |  |  | 0.33333 |  | Decreased to match FQC. Trials show 20 sec per part
x | BATCH SIZE | BATCH SIZE |  |  | 100
x | CHANGEOVER TIME | 45 |  |  | 3
x | CHANGEOVER SETUP TIME S1 | A*3 |  |  | 75
x | FEEDER SETUP S2 | A*5 |  |  | 125
x | FIRST-OFF TIME (PANEL) S3 | K*E*(M+N) + L*[CP*(I+J) + IP*(G+H) + 0.4*F] + 10 |  |  | 48.8001
x | PTS SCANNING PER TYPE OF SMT PART |  |  |  | 0.5
x | PTS SCANNING TIME |  |  |  | 12.5
| SETUP PER PCB | ( S1+S2+S3)/BATCH SIZE | 2.613 |  | 261.3001
x
x
| No. SMT PLACEMENTS | F |  |  | 56
| No. LARGE SMT COMP. T/S | G |  |  | 1
| No. LARGE SMT COMP. B/S | H |  |  | 0
| No. CHIP (SMALL) SMT COMP. B/S | I |  |  | 7 |  | Estimate this quantity - formula will calculate for top side
| No. HAND PLACED PARTS (TOP) | HPT |  |  | 3 | SMA connectors J2, J3, J4
| No. HAND PLACED PARTS (BOTTOM) | HPB |  |  | 0
x | No. CHIP SMT COMP. T/S | J |  |  | 48
x | LOAD TIME PER PANEL | K |  |  | 0.05
x | NUMBER OF CHIP SHOOTERS | M |  |  | 1
x | NUMBER OF IC PLACERS | N |  |  | 1
x | AVE TIME PER CHIP COMPONENT | CP |  |  | 0.005
x | AVE TIME PER LARGE COMPONENT | IP |  |  | 0.0417
x | HAND PLACEMENT TIME PER PART | 0.5 |  |  | 0.5
x | No. OPERATORS | 4 |  |  | 2
x | INDEX TIME IP T/S | K/L+(IP*G)/N |  |  | 0.0542
x | INDEX TIME CP T/S | K/L+(CP*J)/M |  |  | 0.2525
x | INDEX TIME IP B/S | K/L+(IP*H)/N |  |  | 0
x | INDEX TIME CP B/S | K/L+(CP*I)/M |  |  | 0.0475
x | INDEX TIME HAND PLACE T/S | HPT * 0.5 |  |  | 1.5 |  | This line not used, as "RUN PER PCB" formula changed to add all hand placements above the tact time, not only if it's a bottle-neck.
x | INDEX TIME HAND PLACE B/S | HPB * 0.5 |  |  | 0 |  | This line not used, as "RUN PER PCB" formula changed to add all hand placements above the tact time, not only if it's a bottle-neck.
x | SFDC SCANNING TIME |  |  |  | 0.33332
x | RUN INEFFICIENCY (Class 2) | 25% |  |  | 25%
x | RUN INEFFICIENCY (Class 3) | 50% |  |  | 50%
| RUN T/S PER PCB (x No. of Operator) | No. OP* MAX OF T/S INDEX + Eff |  | 2.8396 | 2.8396
| RUN T/S PER PCB (Class 3) |  |  | 0 | 3.3408
| RUN B/S PER PCB (x No. of Operator) | No. OP* MAX OF B/S INDEX + Eff |  | 0.45207 | 0.45207
| RUN B/S PER PCB (Class 3) |  |  | 0 | 0.47582
x
x
X-RAY:
x | SETUP TIME | 15 |  |  | 15
| SETUP PER PCB | 15/BATCH SIZE | 0.15 |  | 15
| No. OF PARTS TO X-RAY | D |  |  | 3
| SAMPLING RATE | Standard 20% |  |  | 20%
x | TIME PER X-RAY PART | 1 |  |  | 1
x | SFDC SCANNING TIME |  |  |  | 0.16666
x | FORMULA:
| RUN PER PCB | D*1 |  | 0.76666 | 0.76666
x
x
AOI:
x | SETUP TIME | 15 |  |  | 20
x | CHANGE SIDES TIME |  |  |  | 5
| SETUP PER PCB | 15/BATCH SIZE | 0.25 |  | 25
| No. SIDES OF PCB | D |  |  | 2
x | TIME PER PANEL FOR AOI | 1 |  |  | 1
x | SFDC SCANNING TIME |  |  |  | 0.33332
| MANUAL VERIFICATION |  |  |  | 0 |  | Add additional time if required for operator manual verification
| RUN PER PCB | D*1 |  | 0.83332 | 0.83332
x
x
| SMT QA: | [5 empty] | Standard QA captured in SMT time
| RUN PER PCB (ADDITIONAL SMT QA) | AS REQUIRED |  | 0 | 0 |  | Additional inspection (if required) can be added here. Normal SMT inspection is already in the run time
x
x
SMT REWORK
x
x | No. SMT PLACEMENTS | F |  |  | 56
x | AVE TIME PER REWORK | 1 |  |  | 1
x | PERCENTAGE OF REWORK | 0.05% |  |  | 0.05%
| RUN PER PCB | F * 1.0 * 0.1% |  |  | 0.028
HAND INSERT (THROUGH HOLE)
x | SETUP TIME | 15 |  |  | 15
| SETUP PER PCB | 15/BATCH SIZE | 0 |  | 0
x
| MASKING/DEMASKING (if required) |  |  |  | 0 |  | Total masking/demasking time
| No. HAND LOAD COMPONENTS | Q |  |  | 0
x | AVE TIME PER PLACEMENT | 0.2 |  |  | 0.2
x | HANDLING TIME PER PANEL | 0.5 |  |  | 0.5
x | PCBs PER PANEL | L |  |  | 4
x
| RUN PER PCB | Q*0.2 + 0.5/L |  | 0 | 0
x
x
SCREW/RIVETING
x | SETUP TIME | 15 |  |  | 15
| SETUP PER PCB | 15/BATCH SIZE | 0 |  | 0
x
| TOTAL NUMBER OF SCREWS/RIVETS | O |  |  | 0
| TIME PER SCREW/RIVET | 0.4 |  |  | 0
| RUN PER PCB | O*0.4 |  | 0 | 0
SELECTIVE SOLDER
x
x | SET UP / CONVERSION TIME | 30 |  |  | 30
| SETUP PER PCB | 30/BATCH SIZE | 0 |  | 0
| NUMBER OF HEADS | 0 = No Selective, 1 = 1 Head, 2 = Dual Head |  |  | 0
| CYCLE TIME PER PANEL / PALLET | SS |  |  | 0 |  | Note: In this cell enter time per PANEL / PALLET!
| PCBs PER PANEL / PALLET | L |  |  | 0 |  | If boards not in panel during selective solder, enter number of boards per pallet.
| RUN PER PCB | SS / R / L |  | 0 | 0
WAVE SOLDER
x
x | SET UP / CONVERSION TIME | 30 |  |  | 30
| SETUP PER PCB | 30/BATCH SIZE | 0 |  | 0
| NUMBER OF CARRIERS | 0 = No Wave, 5 = Wave |  |  | 0
x | CYCLE TIME OF MACHINE | WS |  |  | 6
| PCBs PER PANEL / PALLET | L |  |  | 0 |  | If boards not in panel during wave solder, enter number of boards per pallet.
| RUN PER PCB | WS / R / L |  | 0 | 0
x
x
WAVE TOUCH UP
x
| No. PTH LEADS | PTHW |  |  | 0
| ARE B/S SMT COMPONENTS WAVE SOLDERED (e.g. glue)? OR NOT (e.g. selective pallet) |  |  |  | PTH COMPONENTS ONLY (or selective pallet) |  |  |  | Select Cell & Select from drop down menu
| SUITABILITY TO TH SOLDERING PROCESS (DFM) EVALUATION |  |  |  | SUITABLE FOR WAVE/SELECTIVE |  |  |  | Select Cell & Select from drop down menu
x |  |  |  |  | 0
x |  |  |  |  | 1
x | No. B/S SMT COMPONENTS (x2 solder joints) | (H + I) x2 |  |  | 0
x | AVE TIME PER TOUCH UP | 0.2 |  |  | 0.2
x | PERCENTAGE OF TOUCH UP Class 2 | 10% |  |  | 10%
x | PERCENTAGE OF TOUCH UP Class 3 | 20% |  |  | 20%
| RUN PER PCB (Class 2) |  |  | 0 | 0
| RUN PER PCB (Class 3) |  |  | 0 | 0
x
WAVE INSPECTION
x
x | AVE TIME PER INSPECTION | 0.015 |  |  | 0.015
x | SFDC SCANNING TIME |  |  |  | 0
| ADDITIONAL INSPECTION |  |  |  | 0 |  | Add any additional non-standard inspection / touch-up required post wave.
| RUN PER PCB | (Q + B/S COMP x2) * 0.015 |  | 0 | 0
x
HAND ASSEMBLY / SOLDERING
x | SETUP TIME | 15 |  |  | 15
| SETUP PER PCB | 15/BATCH SIZE | 0.15 |  | 15
x
| No. HAND ASSEMBLED COMPONENTS | S |  |  | 3
| No. TH LEADS SOLDERED | T |  |  | 12 | SMA connectors J2, J3, J4 to be placed at SMT but will require solder added to TH pins.
x | AVE TIME PER PLACEMENT | 0.2 |  |  | 0.2
x | AVE TIME TO SOLDER TH LEAD (Leaded process) | 0.1 |  |  | 0.1
x | AVE TIME TO SOLDER TH LEAD (Lead-Free process) | 0.15 |  |  | 0.15
x | AVE TIME TO SOLDER TH LEAD (Class 3 - Leaded) | 0.2 |  |  | 0.2
x | AVE TIME TO SOLDER TH LEAD (Class 3 - Lead-Free) | 0.25 |  |  | 0.25
| RUN PER PCB (Leaded Process) | S*0.2 + T*0.1 |  | 0 | 1.8
| RUN PER PCB (Lead-Free Process) | S*0.2 + T*0.2 |  | 2.4 | 2.4
| RUN PER PCB (Leaded Class 3) |  |  | 0 | 3
| RUN PER PCB (Lead-Free Class 3) |  |  | 0 | 3.6
x
PRESSFIT
x | SETUP TIME | 15 |  |  | 15
| SETUP PER PCB | 15/BATCH SIZE | 0 |  | 0
x
| TOTAL NUMBER OF PRESSFIT CONNECTORS | O |  |  | 0
| TIME PER CONNECTOR |  |  |  | 0
| RUN PER PCB | O*0.4 |  | 0 | 0
x
x
DEPANEL
x | SETUP TIME V-GROOVE CUTTER | 15 |  |  | 10
| SETUP PER PCB | 15/BATCH SIZE | 0.1 |  | 10
x | SETUP TIME MOUSE-BITE CUTTTER | 15 |  |  | 10
| SETUP PER PCB | 15/BATCH SIZE | 0 |  | 0
x
| No. OF V-GROOVE PER PANEL |  |  |  | 16 |  | Note: Enter here number of v-grooves per PANEL!
| No. OF MOUSE-BITE PER PANEL |  |  |  | 0 |  | Note: Enter here number of mouse-bites per PANEL!
x | TIME PER V-GROOVE | 10 sec |  |  | 0.167
x | TIME PER MOUSE BITE | 10 sec |  |  | 0.167
| ADDITIONAL TIME FOR NON-STANDARD PROCESS PER PANEL |  |  |  | 0.5
| RUN PER PCB |  |  | 0.793 | 0.793
x
x
PCF / MANUAL ASSY INSPECTION
x
x | AVE TIME PER INSPECTION | 0.015 |  |  | 0.015
x | SFDC SCANNING TIME |  |  |  | 0.16666
| ADDITIONAL INSPECTION |  |  |  | 0 |  | Add any additional non-standard inspection required post PCF / Manual Assembly.
| RUN PER PCB | (Q + B/S COMP x2) * 0.015 |  | 0.63166 | 0.63166
x
MISCELLANEOUS / MODIFICATIONS
x | No. TYPES OF NON-SMT PARTS | A |  |  | 1
x | PTS SCANNING PER TYPE OF NON-SMT PART |  |  |  | 0.5
x | PTS SCANNING TIME |  |  |  | 0.5
| PTS SETUP PER PCB | ( S1+S2+S3)/BATCH SIZE | 0.005 |  | 0.5
| MISCELLANEOUS SETUP PER BATCH | ( S1+S2+S3)/BATCH SIZE | 0 |  | 0 |  | Enter any other miscellaneous SETUP time PER BATCH (eg, jigs, tooling, special equipment, etc..) - This value will be divided by "batch size" in the total.
| Examples: | Guidelines: |  |  | 0
| KYNAR WIRE LINK | 2.0 minutes |  |  | 0
| RADIAL COMP. ONTO LEAD | 3.0 minutes |  |  | 0
| CUT TRACK | 0.5 minutes |  |  | 0
| IC INTO SOCKET | 0.2 minutes |  |  | 0
| ADDITIONAL TIME DUE TO GROUND PLANES / DIFFICULT COMPONENTS |  |  |  | 0
| LABELS |  |  |  | 0
| OTHER PROCESSES (EG CLEANING) |  |  |  | 0.5
x
| RUN PER PCB | Specify Nature of Work here |  | 0.5 | 0.5
MACHINE WASH
x | SETUP TIME | 10 |  |  | 10
| SETUP PER PCB | 15/BATCH SIZE | 0 |  | 0
x
| HANDLING TIME PER PCB | 0.5 minutes |  |  | 0
x | SFDC SCANNING TIME |  |  |  | 0
| RUN PER PCB |  |  | 0 | 0
x
HEAT SOAK / THERMAL CYCLING
x | SETUP TIME | 10 |  |  | 10
| SETUP PER PCB | 15/BATCH SIZE | 0 |  | 0
x
| HANDLING TIME PER PCB | 0.5 minutes |  |  | 0
x | SFDC SCANNING TIME |  |  |  | 0
| RUN PER PCB |  |  | 0 | 0
x
ICT / FLYING PROBE
x | SETUP TIME | 10 |  |  | 10
| SETUP PER PCB | 15/BATCH SIZE | 0.1 |  | 10
x
| TEST TIME INCLUDING HANDLING | Test engineering to advise |  |  | 2.5 | 2 min + 0.5 min handling (Estimate)
x | SFDC SCANNING TIME |  |  |  | 0.16666
| RUN PER PCB |  |  | 2.6667 | 2.6667
x
ICT DEBUG / RETURNS
x | FAILURE RATE |  |  |  | 5%
|  |  |  | 0.125 | 0.125
x
FCT
x | SETUP TIME | 10 |  |  | 10
| SETUP PER PCB | 15/BATCH SIZE | 0.1 |  | 10
x
| TEST TIME INCLUDING HANDLING | Test engineering to advise |  |  | 2.5 |  | Include handling time
x | SFDC SCANNING TIME |  |  |  | 0.16666
| RUN PER PCB |  |  | 2.6667 | 2.6667
x
FCT DEBUG / RETURNS
x | FAILURE RATE |  |  |  | 15%
|  |  |  | 0.375 | 0.375
x
CONFORMAL COATING (machine)
x
x | SETUP TIME | 30 |  |  | 30 |  | Includes setup for curing
| SETUP PER PCB | 15/BATCH SIZE | 0 |  | 0
x
| MASKING/DEMASKING (if required) | U1 |  |  | 0
| No. SIDES TO BE COATED | 1 OR 2 |  |  | 0
| No. OF COATS PER SIDE |  |  |  | 0
| COATING TIME PER PCB PER SIDE FOR ONE COAT | 2.5 |  |  | 0
| RUN PER PCB | U1 + (1 OR 2)*2.5/L |  | 0 | 0
x
CONFORMAL COATING (manual)
x
x | SETUP TIME | 30 |  |  | 30 |  | Includes setup for curing
| SETUP PER PCB | 30/BATCH SIZE | 0 |  | 0
x
| MASKING/DEMASKING (if required) | U2 |  |  | 0
| No. SIDES TO BE COATED | 1 OR 2 |  |  | 0
| No. OF COATS PER SIDE |  |  |  | 0
| COATING TIME PER PCB PER SIDE FOR ONE COAT | 2.5 |  |  | 0
| RUN PER PCB | U2 + (1 OR 2)*2.5/L |  | 0 | 0
x
x
CONFORMAL COATING INSPECTION & TOUCH-UP
x
x | No. OF SMT COMPONENTS |  |  |  | 56
x | No. OF TH COMPONENTS |  |  |  | 3
x
x | AVE TIME PER INSPECTION | 0.015 |  |  | 0.005
x | SFDC SCANNING TIME |  |  |  | 0.16666
| ADDITIONAL INSPECTION |  |  |  | 0 |  | Add any additional non-standard inspection & conformal coating touch-up required post conformal coating.
| RUN PER PCB | (Q + B/S COMP x2) * 0.015 |  | 0 | 0
x
MECHANICAL ASSEMBLY
| MECHANICAL ASSY SETUP PER BATCH | ( S1+S2+S3)/BATCH SIZE | 0 |  | 0 |  | Enter any SETUP time PER BATCH (eg, jigs, tooling, special equipment, etc..) - This value will be divided by "batch size" in the total.
x
| MISCELLANEOUS MECH ASSY | MA |  |  | 0
| RUN PER PCB | V * 0.27 + MA |  | 0 | 0
x
x
FINAL QC
x
| TOTAL NUMBER OF COMPONENTS | W |  |  | 60
x | HANDLING | X |  |  | 0.5
x | STANDARD INSPECTION TIME PER COMP (IPC CLASS 1 & 2) | 0.01 |  |  | 0.01
x | STANDARD INSPECTION TIME PER COMP (IPC CLASS 3) | 0.01 |  |  | 0.02
x | SFDC SCANNING TIME |  |  |  | 0.16666
| SAMPLING RATE | Standard 20%, No Testing 100% |  |  | 20% |  | Standard QC sampling is 20%. If there is no testing allow 100% sampling as minimum. If there is multiple QC inspection points adjust sampling as required.
| ADDITIONAL QC INSPECTION |  |  |  | 1 |  | Add any additional non-standard QC inspection time required.
| RUN PER PCB (IPC CLASS 2) | X + W * 0.003 |  | 1.3867 | 1.3867
| RUN PER PCB (IPC CLASS 3) | X + W * 0.003 |  | 0 | 1.5067
x
x
x | FINAL QA
x
x | TOTAL NUMBER OF COMPONENTS | W |  |  | 60
x | HANDLING | X |  |  | 0.5
x | STANDARD INSPECTION TIME PER COMP | 0.003 |  |  | 0.003
x | FQA SAMPLE | 20% |  |  | 20%
x | SFDC SCANNING TIME |  |  |  | 0.16666
x | RUN PER PCB | (X + W * 0.003) * 20% |  |  | 0.30266 |  | This time not in use (not added to total time). If required need to add formula in column "E".
x
x
PAPERWORK (COC / DHR)
| COC REQUIRED |  |  |  | NO
x | SETUP TIME (COC) | 5 |  |  | 10
| SETUP PER PCB (COC) | 5/BATCH SIZE | 0 |  | 0
x
| RUN PER UNIT (DHR) |  |  | 0 | 0
PACKING & DISPATCH
x
| PACKING TIME PER PCB |  |  |  | 1 |  | Guideline 0.5 - 2 minutes per PCBA
x | SFDC SCANNING TIME |  |  |  | 0.16666
| RUN PER PCB | (X + W * 0.003) * 20% |  | 1.1667 | 1.1667
x
REPORTING (ERP / SFDC)
x | SETUP TIME (ERP REPORTING) | 5 |  |  | 5
| SETUP PER PCB (ERP REPORTING) | 5/BATCH SIZE | 0.05 |  | 5
x
| RUN PER UNIT (SFDC REPORTING) |  |  | 0 | 0 |  | Guideline 0.5 per PCBA
| Operation No | Work Center | Setup Time (min) | Run Time [min] | Total Time (Movex Run Time) | UPH |  |  | Operation Description (example)
| 10 | KIT |  | 0.83 | 0.83 | 72.2892 |  |  | Kitting
| 20 | LABEL | 0.15 | 0.15 | 0.3 | 400 |  |  | Machine Labelling
| 30 | PREP | 0.04 | 0.2 | 0.24 | 300 |  |  | Prepping & Label Printing
| 40 | PROG | 0 | 0 | 0 | 0 |  |  | IC Programming
| 50 | SMTTS | 2.613 | 2.8396 | 5.4526 | 10.565 | UPH for SMT is divided by number of operators. |  | SMT First Side
| 55 | SMTSS |  | 0.45207 | 0.45207 | 66.3614 | UPH for SMT is divided by number of operators. |  | SMT Second Side
| 60 | XRAY | 0.15 | 0.76666 | 0.91666 | 78.2616 |  |  | X-Ray Inspection
| 65 | AOI | 0.25 | 0.83332 | 1.0833 | 72.0012 |  |  | Automated Optical Inspection
| 70 | HLOAD | 0 | 0 | 0 | 0 |  |  | Hand Insert / Screw / Rivet
| 80 | SELCTV | 0 | 0 | 0 | 0 |  |  | Selective Solder
| 90 | WAVE | 0 | 0 | 0 | 0 |  |  | Wave Solder
| 95 | TCHUP |  | 0 | 0 | 0 |  |  | Post Wave Touch Up
| 100 | MANASY | 0.255 | 4.3247 | 4.5797 | 13.8739 |  |  | PCFA / Manual Assembly
| 110 | WASH | 0 | 0 | 0 | 0 |  |  | Machine Wash
| 115 | TMPCYC | 0 | 0 | 0 | 0 |  |  | Head Soak / Thermal Cycle
| 120 | ICT | 0.1 | 2.7917 | 2.8917 | 21.4926 |  |  | ICT / Flying Probe
| 130 | FCT | 0.1 | 3.0417 | 3.1417 | 19.7261 |  |  | Functional Test
| 150 | CONF | 0 | 0 | 0 | 0 |  |  | Conformal Coating
| 160 | FINASS | 0 | 0 | 0 | 0 |  |  | Final / Mechanical Assembly
| 180 | QA | 0.05 | 1.3867 | 1.4367 | 43.2694 |  |  | QC Inspection
| 185 | COC | 0 | 0 | 0 | 0 |  |  | CoC / DHR
| 190 | PACK |  | 1.1667 | 1.1667 | 51.4289 |  |  | Packing & Reporting
| TOTAL |  | 3.708 | 18.7829 | 22.4909
OBA
OBA INSPECTION TIME
OBA SAMPLE
| RUN PER PCB |  |  |  |  | negligible, so omit
EFFICIENCY RATING:
| Proto | 300% |  |  | 300%
| Pilot | 100% |  |  | 100%
| Low Vol | 40% |  |  | 40%
| Med Vol | 18% | 18% | 18% | 18%
| High Vol | 10% |  |  | 10%
| Cont | 2% |  |  | 2%
|  |  | 18% | 18%
WAVE PROCESS
| PTH COMPONENTS ONLY (or selective pallet) | 0 | 0 | 0
| SMT GLUE plus PTH | 1
|  |  | 0 | 0
WAVE SUITABILITY (DFM) EVALUATION
| SUITABLE FOR WAVE/SELECTIVE | 1 | 1 | 1
| MINOR DFM ISSUES (for WAVE/SELECTIVE) | 3
| MAJOR DFM ISSUES (for WAVE/SELECTIVE) | 6
|  |  | 1 | 1
| LEAD FREE / SFDC / PTS | IPC STANDARD
| YES | Class 2
| NO | Class 3
LABOR ROUTING TEMPLATE - MELBOURNE
Select All to Unhide All Rows.
Refresh
Note on B79: Startronics (WA) Pty Limited: Is multiplied by number of feeders
Note on B80: Startronics (WA) Pty Limited: Is NOT multiplied by 4 operators in setup formula
Note on B81: Startronics (WA) Pty Limited: Is multiplied by 4 operators in setup formula

## BOM-LI_RFSoC_8X8_GNSS_V2I1(Prot
C P/N | Comment |  | Description | Designator | Footprint | LoadStatus | Quantity | Category | Manufacturer 1 | Manufacturer 1 Part Number | Manufacturer 2 | Manufacturer 2 Part Number
| 22nF | smd | CAP FEEDTHRU 0.022UF 50V 1206 | C1 | NFM31PC/31KC | Load | 1 | Capacitors | Murata Electronics | NFM31HK223R1H3L
| 100nF | smd | CAP CER 0.1uF 50V X7R 0402 | C2, C10, C13, C14, C16, C17, C18 | C0402 | Load | 7 | Capacitors | Murata Electronics | GRM155R71H104ME14J
| 47uF | smd | CAP CER 47uF 10V X5R 0805 | C3, C4, C6, C7, C8, C9 | C0805 | Load | 6 | Capacitors | Murata Electronics | GRM21BR61A476ME15L
| 47pF | smd | CAP CER 47pF 50V C0G/NP0 0402 | C5, C15 | C0402 | Load | 2 | Capacitors | Murata Electronics | GCM1555C1H470JA16D
RD-111-0003 | 10nF | smd | CAP CER 10000pF 50V X7R 0402 | C11, C12 | C0402 | Load | 2 | Capacitors | Murata Electronics | GRM155R71H103KA88J
RD-111-0058 | 1uF | smd | CAP CER 1uF 10V X7R 0402 | C19, C24 | C0402 | Load | 2 | Capacitors | Murata Electronics | GRM155Z71A105KE01J
111-0800 | 100nF | smd | CAP CER 0.1uF 16V X7S 0201 | C20, C21, C22, C23 | C0201 | Load | 4 | Capacitors | Murata Electronics | GRM033C71C104KE14D
| PESD0402-140 | smd | TVS DIODE 14VWM 40VC 0402 | D1, D2, D3 | PESD0402 | Load | 3 | TVS - Diodes | Littelfuse Inc. | PESD0402-140
| ADM7172ACPZ-R7 | smd | IC REG LINEAR 1.8V 2A 8LFCSP | IC1 | CP-8-21 - ADI | Load | 1 | IC | Analog Devices Inc. | ADM7172ACPZ-1.8-R7
| SN74LVC1G07DCKR | smd | IC BUF NON-INVERT Open-Drain Output 5.5V SC70-5 | IC2, IC3, IC5 | DCK0005A_SC70-5 - TI | Load | 3 | IC | Texas Instruments | SN74LVC1G07DCKR
| LT6000CDCB#TRPBF | smd | IC OPAMP GP 1 CIRCUIT 6DFN | IC4 | DFN-6_DCB - ADI | Load | 1 | IC | Analog Devices Inc. | LT6000CDCB#TRPBF
| ZED-F9T-00B | smd | RF RECEIVER GNSS/GPS 54LGA | IC6 | ZED-F9T-00B | Load | 1 | Module | u-blox | ZED-F9T-00B
| NC7SZ125P5X | smd | IC BUF NON-INVERT 3-State Output 5.5V SC70-5 | IC7, IC8, IC9 | DCK0005A_SC70-5 - TI | Load | 3 | IC | ONSEMI | NC7SZ125P5X
| TMUX1119DCKR | smd | IC SWITCH SPDT X 1 4OHM SC70-6 | IC10 | DCK0006A_SC70-6 - TI | Load | 1 | IC | Texas Instruments | TMUX1119DCKR
| 47nH | smd | FIXED IND 47nH 300mA 720 mOHM | L1 | IND0402 | Load | 1 | Inductor | Murata Electronics | LQG15HS47NJ02D
| SI1013CX-T1-GE3 | smd | MOSFET P-CH 20V 450MA SC89-3 | Q1 | SC-89-3 - Vishay | Load | 1 | MOSFETs | Vishay Siliconix | SI1013CX-T1-GE3
| 8.45k | smd | RES SMD 8.45KOHM 0.1% 1/16W 0402 | R1 | R0402 | Load | 1 | Resistors | Yageo | RT0402BRD078K45L
RD-101-0013 | 100k | smd | RES SMD 100K OHM 1% 1/16W 0402 | R2, R6 | R0402 | Load | 2 | Resistors | Yageo | RC0402FR-07100KL
| 10.1k | smd | RES SMD 10.1K OHM 0.1% 1/16W 0402 | R3 | R0402 | Load | 1 | Resistors | Yageo | RT0402BRE0710K1L
| 1k | smd | RES SMD 1K OHM 1% 1/16W 0402 | R4 | R0402 | Load | 1 | Resistors | Yageo | RC0402FR-071KL
| 10R | smd | RES 10 OHM 5% 1/2W 0805 | R5 | R0805 | Load | 1 | Resistors | YAGEO | SR0805JR-4710RL
RD-101-0003 | 0R | smd | RES SMD 0 OHM JUMPER 1/16W 0402 | R7, R11, R12, R14, R17, R18, R21 | R0402 | Load | 7 | Resistors | YAGEO | RC0402FR-070RL
| 49.9R | smd | RES SMD 49.9 OHM 1% 1/20W 0201 | R10, R16, R19 | R0201 | Load | 3 | Resistors | YAGEO | RC0201FR-0749R9L
| 49.9R | smd | RES SMD 49.9 OHM 1% 1/2W 2010 | R20 | R2010 | Load | 1 | Resistors | YAGEO | RT2010FKE0749R9L
| 901-10510-1 | th | CONN SMA JACK R/A 50OHM EDGE MNT | J2, J3, J4 | 901-10510-1 | Load | 3 | Connetors | Amphenol RF | 901-10510-1

## Revision Log
REVISION LOG
Section | Page | Date | Revision | Description of Change | Prepared By | Approved by
|  | 16/10/09 | 1.0 | Overall update, change number to MEL | Daniel C | Lawrence Chan
|  | 22/05/12 | 2.0 | revision update to shown total time in Hrs. | Nick N | Nick N
|  | 30/01/13 | 3.0 | Revision update to show Movex time in Hr instead of quoted Time in cell E12 | Nick N | Nick N
|  | 2014-02-05 | 4 | Reformat and udpate entire worksheet. Add & delete various sections to better match current SRX Melbourne processes. | Branko Polak | Nick Niculita
|  | 2014-02-21 | 5 | Added total time to Movex routing template at bottom of spreadsheet - required for Movex route upload. | Branko Polak | Nick Niculita
|  | 2014-03-03 | 6 | * Renamed PTH HAND LOAD to HAND INSERT (THROUGH HOLE). * Update formula so that REPORTING (ERP / SFDC) time gets added to QA in Movex route, not to Packing. | Branko Polak | Nick Niculita
|  | 2016-08-19 | 7 | Added currency column for NRE, Added Reviewed By field in header, Added formatting to Movex routing table to highlight cells with values > 0. Added automation table for multiple batch sizes in header. | Branko Polak Joshua Kerridge | Nick Niculita
LABOR ROUTING TEMPLATE - MELBOURNE